## Sheet1
Syvecs Description | S7+ Pinout | Function | Notes | Ford ECU | Syvecs | Wire colour | Notes
CONNECTOR A
Syvecs Description | S7+ Pinout | Function | Notes | Ford ECU | Syvecs | Wire colour | Notes
PWR CTR OUT | A1 | Main Realay Output | PULLS TO GROUND AS DEFAULT WHEN ACTIVED VIA MAIN RELAY SWITCH C28
H-Bridge1 / SlaveOut1 | A2 | H-Bridge1 | H-BRIDGE OUTPUTS, CAN BE DRIVEN HIGH OR LOW. USED GENERALLY FOR MOTOR CONTROL, PWM OUTPUT, VANOS ……
H-Bridge2 / SlaveOut2 | A3 | H-Bridge2
H-Bridge3 / SlaveOut3 | A4 | H-Bridge3
H-Bridge4 / SlaveOut4 | A5 | H-Bridge4
H-Bridge5 / SlaveOut5 | A6 | H-Bridge5
H-Bridge6 / SlaveOut6 | A7 | H-Bridge6
H-Bridge7 / SlaveOut7 | A8 | H-Bridge7
H-Bridge8 / SlaveOut8 | A9 | H-Bridge8
Fuel1 | A10 | INJECTOR or PWM OUTPUT | FUEL INJECTOR OUTPUTS CAPABLE OF HIGH IMPENDANCE INJECTORS ONLY OR USED AS OUTPUTS FOR DEVICES, SUPPORTS PWM AND CAN HANDLE 10AMP MAX | 70 | 1 | Black/White | Cyl 1 Injector
Fuel2 | A11 | INJECTOR or PWM OUTPUT |  | 96 | 24 | Black/Yellow | Cyl 2 Injector
Fuel3 | A12 | INJECTOR or PWM OUTPUT |  | 20 | 25 | Black/Blue | Cyl 3 Injector
Fuel4 | A13 | INJECTOR or PWM OUTPUT |  | 95 | 48 | Black/Orange | Cyl 4 injector
Fuel5 | A14 | INJECTOR or PWM OUTPUT
Fuel6 | A15 | INJECTOR or PWM OUTPUT
Fuel7 | A16 | INJECTOR or PWM OUTPUT
Fuel8 | A17 | INJECTOR or PWM OUTPUT
FUEL9/PWM1 | A18 | INJECTOR or PWM OUTPUT | FUEL/ PWM OUTPUTS CAPABLE OF UP TO 10AMPS MAX, HAVE OPTION VIA HARDWARE JUMPER TO APPLY 12V PULLUP USED FOR SOME TACHOS | 54 | 2 | Black/Blue | FP Switch
FUEL10/PWM2 | A19 | INJECTOR or PWM OUTPUT
FUEL11/PWM3 | A20 | INJECTOR or PWM OUTPUT | FUEL/ PWM OUTPUTS CAPABLE OF UP TO 10AMPS MAX, HAVE OPTION VIA HARDWARE JUMPER TO APPLY 5V PULLUP USED FOR OEM FUEL PUMP CONTROLLERS | 99 | 4 | Black/Red | Boost controler
FUEL12/PWM4 | A21 | INJECTOR or PWM OUTPUT
FUEL13/PWM5 | A22 | INJECTOR or PWM OUTPUT | FUEL/ PWM OUTPUTS CAPABLE OF UP TO 10AMPS MAX, HAVE OPTION VIA HARDWARE JUMPER TO FLYBACK DIODE, WISE TO USE WITH VARIABLE VALVE SOLENOIDS
FUEL14/PWM6 | A23 | INJECTOR or PWM OUTPUT
FUEL15/PWM7 | A24 | INJECTOR or PWM OUTPUT
FUEL16/PWM8 | A25 | INJECTOR or PWM OUTPUT
IGN1 | A26 | CYL 1 IGNITION OUTPUT | TTL 5V IGNITION OUTPUTS |  | 26 | COP Blue cyl 1 | Coil packs
IGN2 | A27 | CYL 2 IGNITION OUTPUT | TTL 5V IGNITION OUTPUTS |  | 27 | COP Orange cyl 2 | Coil packs
IGN3 | A28 | CYL 3 IGNITION OUTPUT | TTL 5V IGNITION OUTPUTS |  | 28 | COP Green cyl 3 | Coil packs
IGN4 | A29 | CYL 4 IGNITION OUTPUT | TTL 5V IGNITION OUTPUTS |  | 29 | COP brown cyl 4 | Coil packs
IGN5 | A30 | CYL 5 IGNITION OUTPUT | TTL 5V IGNITION OUTPUTS |  | 69 |  | Fan
IGN6 | A31 | CYL 6 IGNITION OUTPUT | TTL 5V IGNITION OUTPUTS
PWRGND | A32 | POWER GROUND | LINKED POWER GROUND |  | 67 | Black | ecu ground
PWRGND | A33 | POWER GROUND | LINKED POWER GROUND |  | 68 | Black Orange | My loom Ground
PWRGND | A34 | POWER GROUND | LINKED POWER GROUND
CONNECTOR B
Syvecs Description | S7+ Pinout | Function | Notes | Ford ECU | Syvecs | Wire colour | Notes
PWRGND | B1 | POWER GROUND | LINKED POWER GROUND |  | 70 | Black | Ground
CAN2 L | B2 | CAN2 |  |  | 54 |  | Plex Dash
CAN2 H | B3 | CAN2 |  |  | 53 |  | Plex Dash
KNOCK | B4 | KNOCK |  |  | 17 | red p1 red/purple | Knock sensor
KNOCK 2 | B5 | KNOCK2
PVBAT | B6 | CONSTANT 12V | CONSTANT 12V POWER SUPPLY - REQUIRED For Main Relay control, NOT REQUIRED if not using Main Relay Control
VBAT | B7 | 12V | 12V SUPPLY, All IVBAT PINS ARE JOINED ON BOARD |  | 19 | Red/Orange | Red/Blue to Red/Orange (pressures)
LAM1A | B8 | Lamv / LamD1+/ LamLun1 | Set Appropriate Solder Bridge Settings (SB) for desired setup NTK/ DENSO / BOSCH LSU – See Lambda Wiring – Page 17 |  | 33 | Grey wideband | Wideband grey
LAM1B | B9 | Lami / LamD1- /LamIP1 |  |  | 57 | White wideband | Wideband white
LAM1C | B10 | LamLIA1
LAM1D | B11 | LamGND / LamLVM1 |  |  | 34 | Black wideband | Wideband Black
LAM1HEATER | B12 | LAMBDA HEATER | Lambda Heater |  | 23 | Blue wideband | Wideband blue
VBAT | B13 | 12V | 12V SUPPLY, All IVBAT PINS ARE JOINED ON BOARD | 71 & 97 | 20 | Green / yellow | live
LAM2A | B14 | Lamv / LamD1+/ LamLun1 | Set Appropriate Solder Bridge Settings (SB) for desired setup NTK/ DENSO / BOSCH LSU – See Lambda Wiring – Page 17
LAM2B | B15 | Lami / LamD1- /LamIP1
LAM2C | B16 | LamLIA1
LAM2D | B17 | LamGND / LamLVM1
LAM1HEATER | B18 | LAMBDA HEATER | Lambda Heater
VBAT | B19 | 12V | 12V SUPPLY, All IVBAT PINS ARE JOINED ON BOARD |  | 21 | Yellow wideband | Wideband yellow
KLINE | B20 | KLINE | KLINE INTERFACE FOR OBDII
RS232RX | B21 | RS232RX
RS232TX | B22 | RS232TX
LANRX- | B23 | CAT5 PIN2 | Orange/White |  | 51 |  | Cat5 cable ecu data
LANRX+ | B24 | CAT5 PIN1 | White/Orange |  | 52 |  | Cat5 cable ecu data
LANTX- | B25 | CAT5 PIN6 | Green/White |  | 49 |  | Cat5 cable ecu data
LANTX+ | B26 | CAT5 PIN3 | White/Green |  | 50 |  | Cat5 cable ecu data
CONNECTOR C
Syvecs Description | S7+ Pinout | Function | Notes | Ford ECU | Syvecs | Wire colour | Notes
KNOCK GROUNDS | C1 | KNOCK GROUND | KNOCK GORUND |  | 18 | white p2 black/purple | Knock ground
ANGND | C2 | SENSOR GND | SENSOR GROUND CIRCUIT | 76 & 22 | 6 | Brown/White & Brown/Red | Crank , Cam grounds & ETB/ETP
ANGND | C3 | SENSOR GND | SENSOR GROUND CIRCUIT | 91 & 39 | 7 | Brown & White/Purple | IAT grounds
ANGND | C4 | SENSOR GND | SENSOR GROUND CIRCUIT |  | 9 | black | Cal black wire
5V OUT | C5 | 5V OUT | 5V OUT CIRCUIT | 10 | 10 | Red | ETB pin 3 5v+
5V OUT | C6 | 5V OUT | 5V OUT CIRCUIT
5V OUT | C7 | 5V OUT | 5V OUT CIRCUIT
CAN L | C8 | CAN LOW |  |  |  |  | DSG CANBUS
CAN H | C9 | CAN HIGH |  |  |  |  | DSG CANBUS
AN01 | C10 | BI POLAR INPUTS | 0-5V or SPEED, FREQUENCY INPUT - Pull Up Available in Software | 85 | 35 | white purple | Cam Sensor
AN02 | C11 | BI POLAR INPUTS | 0-5V or SPEED, FREQUENCY INPUT - Pull Up Available in Software | 21 | 36 | white red | Crank Sensor
AN03 | C12 | BI POLAR INPUTS | 0-5V or SPEED, FREQUENCY INPUT - Pull Up Available in Software |  | 37 | Black | ETP Pin 6 PS1
AN04 | C13 | BI POLAR INPUTS | 0-5V or SPEED, FREQUENCY INPUT - Pull Up Available in Software |  | 38 | Pink | ETP Pin 4 PS2
AN05 | C14 | UNI POLAR INPUTS | 0-5V or FREQUENCY INPUT with Fixed Thresholds - Pull Up Available in Software
AN06 | C15 | UNI POLAR INPUTS | 0-5V or FREQUENCY INPUT with Fixed Thresholds - Pull Up Available in Software |  | 59 | red white | Water temp
AN07 | C16 | UNI POLAR INPUTS | 0-5V or FREQUENCY INPUT with Fixed Thresholds - Pull Up Available in Software |  | 40 | Yellow | ETB Pin 5 TPS1
AN08 | C17 | UNI POLAR INPUTS | 0-5V or FREQUENCY INPUT with Fixed Thresholds - Pull Up Available in Software |  | 63 | Purple | ETB pin 6 TPS2
AN09 | C18 | VOLT INPUTS | 0-5V INPUT No Pull Up |  |  |  | DSG Brake Pressure
AN10 | C19 | VOLT INPUTS | 0-5V INPUT No Pull Up | 63 | 41 | white green | MAP
AN11 | C20 | VOLT INPUTS | 0-5V INPUT No Pull Up |  | 42 | orange grey | Oil Press
AN12 | C21 | VOLT INPUTS | 0-5V INPUT No Pull Up |  | 43 | blue grey | Fuel Press
AN13 | C22 | RESISTIVE INPUTS | RESISTIVE 0-5V INPUTS WITH 5V PULLUP BUILT IN
AN14 | C23 | RESISTIVE INPUTS | RESISTIVE 0-5V INPUTS WITH 5V PULLUP BUILT IN | 39 | 64 | white purple | Air Temp
AN15 | C24 | RESISTIVE INPUTS | RESISTIVE 0-5V INPUTS WITH 5V PULLUP BUILT IN |  | 65 | Grey | Cal Switch
AN16 | C25 | RESISTIVE INPUTS | RESISTIVE 0-5V INPUTS WITH 5V PULLUP BUILT IN |  | 66 | red green | Oil Temp
EGT1- / CAN 3 L | C26 | EGT1 - OR CAN3 | SB184 & SB185 Adjust Selection – Pads 1&2 = EGT, Pads 2&3 = Can3 |  | 62 | (white?) | EGT -
EGT1+ / CAN 3 H | C27 | EGT1 + CAN3 | SB184 & SB185 Adjust Selection – Pads 1&2 = EGT, Pads 2&3 = Can3 |  | 39 | (green?) | EGT+
PWN CTR IN | C28 | MAIN RELAY INPUT SW | MAIN RELAY CONTROL SWITCH, 12V SUPPLIED TO THIS PIN TURNS ON MAIN RELAY OUTPUT A1, PVBAT (B6) REQUIRES A 12V CONSTANT POWER ALSO FOR MAIN RELAY CONTROL TO WORK
AN S1 / SLAVE AN01 | C29 | UNI-POLAR INPUTS | 0-5V or FREQUENCY INPUT with Fixed Thresholds - Pull Up Available in Software |  |  |  | DSG Shift Up
AN S2 / SLAVE AN02 | C30 | UNI-POLAR INPUTS | 0-5V or FREQUENCY INPUT with Fixed Thresholds - Pull Up Available in Software |  |  |  | DSG Shift Down
AN S3 / SLAVE AN03 | C31 | UNI-POLAR INPUTS | 0-5V or FREQUENCY INPUT with Fixed Thresholds - Pull Up Available in Software |  |  |  | DSG Sport/Normal
AN S4 / SLAVE AN04 | C32 | UNI-POLAR INPUTS | 0-5V or FREQUENCY INPUT with Fixed Thresholds - Pull Up Available in Software |  |  |  | DSG Manual/Auto
AN S5 / SLAVE AN05 | C33 | UNI-POLAR INPUTS | 0-5V or FREQUENCY INPUT with Fixed Thresholds - Pull Up Available in Software |  |  |  | DSG Speed Signal L
AN S6 / SLAVE AN06 | C34 | UNI-POLAR INPUTS | 0-5V or FREQUENCY INPUT with Fixed Thresholds - Pull Up Available in Software |  |  |  | DSG Speed Signal R